## 40 Canais
Modelo Amp | Potência IN/OUT por canal |  | Nº Canais Ativo | Ganho Setado | Porta | Estimativa de Potência |  | Máx. Potência |  | Min. Potência
(TNF2OBU01) | -15 | dBm | 1 | 20 | IN | -15 | dBm | -3 | dBm | -32 | dBm
(TNF2OBU01) | 5 | dBm |  |  | OUT | 5 | dBm | 20 | dBm | - | dBm
(TNF1OBU01) | -19 | dBm | 1 | 23 | IN | -19 | dBm | -3 | dBm | -32 | dBm
(TNF1OBU01) | 4 | dBm |  |  | OUT | 4 | dBm | 20 | dBm | - | dBm
(TN13OAU107) | -20 | dBm | 40 | 27 | IN | -3.9794 | dBm | -3.9794 | dBm | -25 | dBm
(TN13OAU107) | 7 | dBm |  |  | OUT | 23.0206 | dBm | 23 | dBm | - | dBm
(TN13OAU106) | -24.8 | dBm | 1 | 28.8 | IN | -24.8 | dBm | -24.8 | dBm | -24 | dBm
(TN13OAU106) | 4 | dBm |  |  | OUT | 4 | dBm | 20 | dBm | - | dBm
(TN13OAU105) | -16 | dBm | 40 | 23 | IN | 0.0206 | dBm | 0.0206 | dBm | -32 | dBm
(TN13OAU105) | 7 | dBm |  |  | OUT | 23.0206 | dBm | 23 | dBm | - | dBm
(TN13OAU103) | -32 | dBm | 40 | 36 | IN | -15.9794 | dBm | -15.9794 | dBm | -32 | dBm
(TN13OAU103) | 4 | dBm |  |  | OUT | 20.0206 | dBm | 20 | dBm | - | dBm
(TN13OAU101/ DAP) | -16 | dBm | 40 | 20 | IN | 0.0206 | dBm | 0.0206 | dBm | -32 | dBm
(TN13OAU101/ DAP) | 4 | dBm |  |  | OUT | 20.0206 | dBm | 20 | dBm | - | dBm
(TN12OBU104) | -17 | dBm | 40 | 17 | IN | -0.9794 | dBm | -0.9794 | dBm | -32 | dBm
(TN12OBU104) | 0 | dBm |  |  | OUT | 16.0206 | dBm | 16 | dBm | - | dBm
(TN12OBU103) | -19 | dBm | 40 | 23 | IN | -2.9794 | dBm | -2.9794 | dBm | -32 | dBm
(TN12OBU103) | 4 | dBm |  |  | OUT | 20.0206 | dBm | 20 | dBm | - | dBm
(TN12OBU101) | -20 | dBm | 40 | 20 | IN | -3.9794 | dBm | -3.9794 | dBm | -32 | dBm
(TN12OBU101) | 0 | dBm |  |  | OUT | 16.0206 | dBm | 16 | dBm | - | dBm
(TN11SRAU02) EDFA | -9 | dBm | 40 | 13 | IN | 7.0206 | dBm | 7 | dBm | -19 | dBm
(TN11SRAU02) EDFA | 4 | dBm |  |  | OUT | 20.0206 | dBm | 20 | dBm | - | dBm

## 80 Canais
Modelo Amp | Potência IN/OUT por canal |  | Nº Canais Ativo | Ganho Setado | Porta | Estimativa de Potência |  | Máx. Potência |  | Min. Potência
(TNF2OBU01) | -22 | dBm | 80 | 23 | IN | -2.9691 | dBm | -3 | dBm | -32 | dBm
(TNF2OBU01) | 1 | dBm |  |  | OUT | 20.0309 | dBm | 20 | dBm | - | dBm
(TNF1OBU01) | -22 | dBm | 80 | 23 | IN | -2.9691 | dBm | -3 | dBm | -32 | dBm
(TNF1OBU01) | 1 | dBm |  |  | OUT | 20.0309 | dBm | 20 | dBm | - | dBm
(TN13OAU107) | -23 | dBm | 80 | 27 | IN | -3.9691 | dBm | -3.9691 | dBm | -25 | dBm
(TN13OAU107) | 4 | dBm |  |  | OUT | 23.0309 | dBm | 23 | dBm | - | dBm
(TN13OAU106) | -22 | dBm | 80 | 23 | IN | -2.9691 | dBm | -2.9691 | dBm | -24 | dBm
(TN13OAU106) | 1 | dBm |  |  | OUT | 20.0309 | dBm | 20 | dBm | - | dBm
(TN13OAU105) | -30 | dBm | 80 | 34 | IN | -10.9691 | dBm | -10.9691 | dBm | -32 | dBm
(TN13OAU105) | 4 | dBm |  |  | OUT | 23.0309 | dBm | 23 | dBm | - | dBm
(TN13OAU103) | -35 | dBm | 80 | 36 | IN | -15.9691 | dBm | -15.9691 | dBm | -32 | dBm
(TN13OAU103) | 1 | dBm |  |  | OUT | 20.0309 | dBm | 20 | dBm | - | dBm
(TN13OAU101) | -19 | dBm | 80 | 20 | IN | 0.0309 | dBm | 0.0309 | dBm | -32 | dBm
(TN13OAU101) | 1 | dBm |  |  | OUT | 20.0309 | dBm | 20 | dBm | - | dBm
(TN12OBU104) | -20 | dBm | 80 | 17 | IN | -0.9691 | dBm | -0.9691 | dBm | -32 | dBm
(TN12OBU104) | -3 | dBm |  |  | OUT | 16.0309 | dBm | 16 | dBm | - | dBm
(TN12OBU103) | -22 | dBm | 80 | 23 | IN | -2.9691 | dBm | -2.9691 | dBm | -32 | dBm
(TN12OBU103) | 1 | dBm |  |  | OUT | 20.0309 | dBm | 20 | dBm | - | dBm
(TN12OBU101) | -23 | dBm | 80 | 20 | IN | -3.9691 | dBm | -3.9691 | dBm | -32 | dBm
(TN12OBU101) | -3 | dBm |  |  | OUT | 16.0309 | dBm | 16 | dBm | - | dBm
(TN11SRAU02) EDFA | -12 | dBm | 80 | 13 | IN | 7.0309 | dBm | 7 | dBm | -19 | dBm
(TN11SRAU02) EDFA | 1 | dBm |  |  | OUT | 20.0309 | dBm | 20 | dBm | - | dBm

## TNF1OPU
Modelo Amp | Quantidade de canais rede | Potência IN/OUT por canal 16 canais |  | Nº Canais Ativo | Ganho Setado | Porta | Estimativa de Potência |  | Máx. Potência |  | Máx. Potência
(TNF1OPU) | 16 | -15 | dBm | 16 | 20 | IN | -2.9588 | dBm | -3 | dBm | -32 | dBm
(TNF1OPU) |  | 5 | dBm |  |  | OUT | 17.0412 | dBm | 17 | dBm | - | dBm
(TNF1OPU) | 32 | -18 | dBm | 32 | 20 | IN | -2.9485 | dBm | -3 | dBm | -32 | dBm
(TNF1OPU) |  | 2 | dBm |  |  | OUT | 17.0515 | dBm | 17 | dBm | - | dBm
(TNF1OPU) | 40 | -19.3 | dBm | 40 | 20.3 | IN | -3.2794 | dBm | -3 | dBm | -32 | dBm
(TNF1OPU) |  | 1 | dBm |  |  | OUT | 17.0206 | dBm | 17 | dBm | - | dBm
Datasheet TNF1OPU

## Informações Amp's
Buscar através do Ctrl+L o modelo de amplificador que deseja
TNF2OBU/TNFOBU
Item |  | Unit | Value
Operating wavelength range |  | nm | 1529.53 to 1560.61
Total input power range |  | dBm | -32 to -3
Maximum total output optical power |  | dBm | 20
Input power range per channel | 40 channels | dBm | -32 to -19
| 80 channels | dBm | -32 to -22
Nominal single-wavelength input optical power | 40 channels | dBm | -19
| 80 channels | dBm | -22
Maximum output power of single wavelength |  | dBm | 4
Noise figurea |  | dB | ≤6
Channel gain |  | dB | 23
Gain flatness |  | dB | <2.0
Pump leakage at input |  | dBm | <-30
Input reflectance |  | dB | <-40
Output reflectance |  | dB | <-40
Maximum reflectance tolerance at input |  | dB | <-27
Maximum reflectance tolerance at output |  | dB | <-27
NOTE:
a: Noise figure with full wavelength.
TN13OAU101
Parameter |  | Unit | Valuea
Operating wavelength range |  | nm | 1529-1561 | 1529-1561 | 1529-1561
Nominal gain |  | dB | 20 | 26 | 31
Nominal input power range |  | dBm | -32 to 0 | -32 to -6 | -32 to -11
Input power range per wavelength | 40 wavelengths | dBm | -32 to -16 | -32 to -22 | -32 to -27
| 80 wavelengths | dBm | -32 to -19 | -32 to -25 | -32 to -30
Nominal per-wavelength input optical power | 40 wavelengths | dBm | -16 | -22 | -27
| 80 wavelengths | dBm | -19 | -25 | -30
Nominal per-wavelength output optical power | 40 wavelengths | dBm | 4 | 4 | 4
| 80 wavelengths | dBm | 1 | 1 | 1
Noise figure (NF) |  | dB | <= 7.5 | <= 5.5 | <= 5.5
Gain response time on adding/dropping of channels |  | ms | < 10 | < 10 | < 10
Channel gain |  | dB | 20 to 31
Gain flatness |  | dB | <= 2.0 | <= 2.0 | <= 2.0
Multi-channel gain slope |  | dB/dB | <= 2.0 | <= 2.0 | <= 2.0
Input reflectance |  | dB | < -40 | < -40 | < -40
Output reflectance |  | dB | < -40 | < -40 | < -40
Pump leakage at input |  | dBm | < -30 | < -30 | < -30
Maximum reflectance tolerance at input |  | dB | -27 | -27 | -27
Maximum reflectance tolerance at output |  | dB | -27 | -27 | -27
Maximum total output optical power |  | dBm | 20 | 20 | 20
Polarization dependent loss |  | dB | <= 0.5 | <= 0.5 | <= 0.5
TN13OAU103
Parameter |  | Unit | Valuea
Operating wavelength range |  | nm | 1529-1561 | 1529-1561 | 1529-1561
Nominal gain |  | dB | 24 | 29 | 36
Nominal input power range |  | dBm | -32 to -4 | -32 to -9 | -32 to -16
Input power range per wavelength | 40 wavelengths | dBm | -32 to -20 | -32 to -25 | -32
| 80 wavelengths | dBm | -32 to -23 | -32 to -28 | -32
Nominal per-wavelength input optical power | 40 wavelengths | dBm | -20 | -25 | -32
| 80 wavelengths | dBm | -23 | -28 | -32
Nominal per-wavelength output optical power | 40 wavelengths | dBm | 4 | 4 | 4
| 80 wavelengths | dBm | 1 | 1 | 1
Noise figure (NF) |  | dB | <= 6.5 | <= 5.5 | <= 5.5
Gain response time on adding/dropping of channels |  | ms | < 10 | < 10 | < 10
Channel gain |  | dB | 24 to 36
Gain flatness |  | dB | <= 2 | <= 2 | <= 2
Multi-channel gain slope |  | dB/dB | <= 2 | <= 2 | <= 2
Input reflectance |  | dB | < -40 | < -40 | < -40
Output reflectance |  | dB | < -40 | < -40 | < -40
Pump leakage at input |  | dBm | < -30 | < -30 | < -30
Maximum reflectance tolerance at input |  | dB | -27 | -27 | -27
Maximum reflectance tolerance at output |  | dB | -27 | -27 | -27
Maximum total output optical power |  | dBm | 20 | 20 | 20
Polarization dependent loss |  | dB | <= 0.5 | <= 0.5 | <= 0.5
TN13OAU105
Parameter |  | Unit | Valuea
Operating wavelength range |  | nm | 1529-1561 | 1529-1561 | 1529-1561
Nominal gain |  | dB | 23 | 30 | 34
Nominal input power range |  | dBm | -32 to 0 | -32 to -7 | -32 to -11
Input power range per wavelength | 40 wavelengths | dBm | -32 to -16 | -32 to -23 | -32 to -27
| 80 wavelengths | dBm | -32 to -19 | -32 to -26 | -32 to -30
Nominal per-wavelength input optical power | 40 wavelengths | dBm | -16 | -23 | -27
| 80 wavelengths | dBm | -19 | -26 | -30
Nominal per-wavelength output optical power | 40 wavelengths | dBm | 7 | 7 | 7
| 80 wavelengths | dBm | 4 | 4 | 4
Noise figure (NF) |  | dB | < 8.5 | < 6 | < 6
Gain response time on adding/dropping of channels |  | ms | < 10 | < 10 | < 10
Channel gain |  | dB | 23 to 34
Gain flatness |  | dB | <= 2 | <= 2 | <= 2
Multi-channel gain slope |  | dB/dB | <= 2 | <= 2 | <= 2
Input reflectance |  | dB | < -40 | < -40 | < -40
Output reflectance |  | dB | < -40 | < -40 | <-40
Pump leakage at input |  | dBm | < -30 | < -30 | < -30
Maximum reflectance tolerance at input |  | dB | -27 | -27 | -27
Maximum reflectance tolerance at output |  | dB | -27 | -27 | -27
Maximum total output optical power |  | dBm | 23 | 23 | 23
Polarization dependent loss |  | dB | <= 0.5 | <= 0.5 | <= 0.5
TN13OAU106
Parameter |  | Unit | Valuea
Operating wavelength range |  | nm | 1529-1561 | 1529-1561 | 1529-1561
Nominal gain |  | dB | 16 | 19 | 23
Nominal input power range |  | dBm | -24 to 4 | -24 to 1 | -24 to -3
Input power range per wavelength | 40 wavelengths | dBm | -24 to -12 | -24 to -15 | -24 to -19
| 80 wavelengths | dBm | -24 to -15 | -24 to -18 | -24 to -22
Nominal per-wavelength input optical power | 40 wavelengths | dBm | -12 | -15 | -19
| 80 wavelengths | dBm | -15 | -18 | -22
Nominal per-wavelength output optical power | 40 wavelengths | dBm | 4 | 4 | 4
| 80 wavelengths | dBm | 1 | 1 | 1
Noise figure (NF) |  | dB | <= 7 | <= 6 | <= 5
Gain response time on adding/dropping of channels |  | ms | < 10 | < 10 | < 10
Channel gain |  | dB | 16 to 23
Gain flatness |  | dB | <= 2 | <= 2 | <= 2
Multi-channel gain slope |  | dB/dB | <= 2 | <= 2 | <= 2
Input reflectance |  | dB | < -40 | < -40 | < -40
Output reflectance |  | dB | < -40 | < -40 | <-40
Pump leakage at input |  | dBm | < -30 | < -30 | < -30
Maximum reflectance tolerance at input |  | dB | -27 | -27 | -27
Maximum reflectance tolerance at output |  | dB | -27 | -27 | -27
Maximum total output optical power |  | dBm | 20 | 20 | 20
Polarization dependent loss |  | dB | <= 0.5 | <= 0.5 | <= 0.5
TN13OAU107 (Tx Max 23 dBm) | [6 empty] | TN13OAU107 (Tx Max 22 dBm) | [5 empty] | TN13OAU107 (Tx Max 21 dBm)
Parameter |  | Unit | Valuea |  |  |  | Parameter |  | Unit | Valuea |  |  | Parameter |  | Unit | Valuea
Operating wavelength range |  | nm | 1529-1561 | 1529-1561 | 1529-1561 |  | Operating wavelength range |  | nm | 1529-1561 | 1529-1561 | 1529-1561 | Operating wavelength range |  | nm | 1529-1561 | 1529-1561 | 1529-1561
Nominal gain |  | dB | 19 | 22 | 27 |  | Nominal gain |  | dB | 19 | 22 | 27 | Nominal gain |  | dB | 19 | 22 | 27
Nominal input power range |  | dBm | -25 to 4 | -25 to 1 | -25 to -4 |  | Nominal input power range |  | dBm | -25 to 3 | -25 to 0 | -25 to -5 | Nominal input power range |  | dBm | -25 to 2 | -25 to -1 | -25 to -6
Input power range per channel | 40 channels | dBm | -25 to -12 | -25 to -15 | -25 to -20 |  | Input power range per channel | 40 channels | dBm | -25 to -13 | -25 to -16 | -25 to -21 | Input power range per channel | 40 channels | dBm | -25 to -14 | -25 to -17 | -25 to -22
| 80 channels | dBm | -25 to -15 | -25 to -18 | -25 to -23 |  |  | 80 channels | dBm | -25 to -16 | -25 to -19 | -25 to -24 |  | 80 channels | dBm | -25 to -17 | -25 to -20 | -25
Nominal single-wavelength input optical power | 40 channels | dBm | -12 | -15 | -20 |  | Nominal single-wavelength input optical power | 40 channels | dBm | -13 | -16 | -21 | Nominal single-wavelength input optical power | 40 channels | dBm | -14 | -17 | -22
| 80 channels | dBm | -15 | -18 | -23 |  |  | 80 channels | dBm | -16 | -19 | -24 |  | 80 channels | dBm | -17 | -20 | -25
Nominal single-wavelength output optical power | 40 channels | dBm | 7 | 7 | 7 |  | Nominal single-wavelength output optical power | 40 channels | dBm | 6 | 6 | 6 | Nominal single-wavelength output optical power | 40 channels | dBm | 5 | 5 | 5
| 80 channels | dBm | 4 | 4 | 4 |  |  | 80 channels | dBm | 3 | 3 | 3 |  | 80 channels | dBm | 2 | 2 | 2
Noise figure (NF) |  | dB | <= 7.5 | <= 6 | <= 5.5 |  | Noise figure (NF) |  | dB | <= 7.5 | <= 6 | <= 5.5 | Noise figure (NF) |  | dB | <= 7.5 | <= 6 | <= 5.5
Gain response time on adding/dropping of channels |  | ms | < 10 | < 10 | < 10 |  | Gain response time on adding/dropping of channels |  | ms | < 10 | < 10 | < 10 | Gain response time on adding/dropping of channels |  | ms | < 10 | < 10 | < 10
Channel gain |  | dB | 19 to 27 |  |  |  | Channel gain |  | dB | 19 to 27 |  |  | Channel gain |  | dB | 19 to 27
Gain flatness |  | dB | <= 2 | <= 2 | <= 2 |  | Gain flatness |  | dB | <= 2 | <= 2 | <= 2 | Gain flatness |  | dB | <= 2 | <= 2 | <= 2
Multi-channel gain slope |  | dB/dB | <= 2 | <= 2 | <= 2 |  | Multi-channel gain slope |  | dB/dB | <= 2 | <= 2 | <= 2 | Multi-channel gain slope |  | dB/dB | <= 2 | <= 2 | <= 2
Input reflectance |  | dB | < -40 | < -40 | < -40 |  | Input reflectance |  | dB | < -40 | < -40 | < -40 | Input reflectance |  | dB | < -40 | < -40 | < -40
Output reflectance |  | dB | < -40 | < -40 | <-40 |  | Output reflectance |  | dB | < -40 | < -40 | <-40 | Output reflectance |  | dB | < -40 | < -40 | <-40
Pump leakage at input |  | dBm | < -30 | < -30 | < -30 |  | Pump leakage at input |  | dBm | < -30 | < -30 | < -30 | Pump leakage at input |  | dBm | < -30 | < -30 | < -30
Maximum reflectance tolerance at input |  | dB | -27 | -27 | -27 |  | Maximum reflectance tolerance at input |  | dB | -27 | -27 | -27 | Maximum reflectance tolerance at input |  | dB | -27 | -27 | -27
Maximum reflectance tolerance at output |  | dB | -27 | -27 | -27 |  | Maximum reflectance tolerance at output |  | dB | -27 | -27 | -27 | Maximum reflectance tolerance at output |  | dB | -27 | -27 | -27
Maximum total output optical power |  | dBm | 23 | 23 | 23 |  | Maximum total output optical power |  | dBm | 22 | 22 | 22 | Maximum total output optical power |  | dBm | 21 | 21 | 21
Polarization dependent loss |  | dB | <= 0.5 | <= 0.5 | <= 0.5 |  | Polarization dependent loss |  | dB | <= 0.5 | <= 0.5 | <= 0.5 | Polarization dependent loss |  | dB | <= 0.5 | <= 0.5 | <= 0.5
Item |  | Unit | Value
|  |  | OBU101 | OBU103 | OBU104 | OBU105
Operating wavelength range |  | nm | 1529-1561 | 1529-1561 | 1529-1561 | 1529-1561
Nominal input power range |  | dBm | -32 to -4 | -32 to -3 | -32 to -1 | -24 to 0
Input power range per channel | 40 channels | dBm | -32 to -20 | -32 to -19 | -32 to -17 | -24 to -16
| 80 channels |  | -32 to -23 | -32 to -22 | -32 to -20 | -24 to -19
Nominal single-wavelength input optical power | 40 channels | dBm | -20 | -19 | -17 | -16
| 80 channels |  | -23 | -22 | -20 | -19
Nominal single-wavelength output optical power | 40 channels | dBm | 0 | 4 | 0 | 7
| 80 channels |  | -3 | 1 | -3 | 4
Noise figure (NF) |  | dB | <= 5.5 | <= 6.0 | <= 5.5 | <= 7.0
Nominal gain |  | dB | 20 | 23 | 17 | 23
Gain response time on adding/dropping of channels |  | ms | < 10 | < 10 | < 10 | < 10
Channel gain |  | dB | 20±1.5 | 23±1.5 | 17±1.5 | 23±1.5
Gain flatness |  | dB | <= 2.0 | <= 2.0 | <= 2.0 | <= 2.0
Input reflectance |  | dB | < -40 | < -40 | < -40 | < -40
Output reflectance |  | dB | < -40 | < -40 | < -40 | < -40
Pump leakage at input |  | dBm | < -30 | < -30 | < -30 | < -30
Maximum reflectance tolerance at input |  | dB | -27 | -27 | -27 | -27
Maximum reflectance tolerance at output |  | dB | -27 | -27 | -27 | -27
Maximum total output optical power |  | dBm | 16 | 20 | 16 | 23
Multi-channel gain slope |  | dB/dB | <= 2.0 | <= 2.0 | <= 2.0 | <= 2.0
Polarization dependent loss |  | dB | <= 0.5 | <= 0.5 | <= 0.5 | <= 0.5
Item |  | Unit | Fiber | Value
|  |  |  | TN11SRAU01 |  | TN11SRAU02
SRAU board specifications | Operating wavelength range | nm | Any fiber | 1529 to 1561 |  | 1529 to 1561
| Gain range | dB | G.652 fibers | 22 to 30 | 27 to 38 | 27 to 38
|  |  | LEAF fibers | 22 to 28 | 27 to 36 | 27 to 36
|  |  | G.653 fibers | 22 to 28 | 27 to 36 | 27 to 36
|  |  | G.654B fibers | 18 to 24 | 23 to 32 | 23 to 32
|  |  | G.656 fibers | 22 to 30 | 27 to 38 | 27 to 38
|  |  | TWRS fibers | 22 to 28 | 27 to 38 | 27 to 38
|  |  | TWC fibers | 22 to 28 | 27 to 36 | 27 to 36
|  |  | TW+ fibers | 22 to 28 | 27 to 36 | 27 to 36
|  |  | Teralight fibers | 22 to 30 | 27 to 38 | 27 to 38
|  |  | SMFLS fibers | 22 to 30 | 27 to 38 | 27 to 38
|  |  | G.654A fibers | 22 to 30 | 27 to 38 | 27 to 38
| Equivalent noise figurea | dB | G.652 fibers | < 0.2 (22 dB gain) | < 0 (27 dB gain) | < 0 (27 dB gain)
|  |  |  | < -1 (26 dB gain) | < -1 (32 dB gain) | < -1 (32 dB gain)
|  |  |  | < -1.2 (≥30 dB gain) | < -1.2 (≥38 dB gain) | < -1.2 (≥38 dB gain)
|  |  | LEAF fibers | < 0.3 (22 dB gain) | < 0.2 (27 dB gain) | < 0.2 (27 dB gain)
|  |  |  | < -0.5 (25 dB gain) | < -0.6 (32 dB gain) | < -0.6 (32 dB gain)
|  |  |  | < -0.7 (≥28 dB gain) | < -0.7 (≥36 dB gain) | < -0.7 (≥36 dB gain)
|  |  | G.653 fibers | <0.3 (22 dB gain) | <0.2 (27 dB gain) | <0.2 (27 dB gain)
|  |  |  | <-0.5 (26 dB gain) | <-0.6 (32 dB gain) | <-0.6 (32 dB gain)
|  |  |  | <-0.7 (≥28 dB gain) | <-0.7 (≥36 dB gain) | <-0.7 (≥36 dB gain)
|  |  | G.654B fibers | <2 (18 dB gain) | <1.7 (23 dB gain) | <1.7 (23 dB gain)
|  |  |  | <0.6 (22 dB gain) | <0.3 (28 dB gain) | <0.3 (28 dB gain)
|  |  |  | <0.4 (≥24 dB gain) | <0.2 (≥32 dB gain) | <0.2 (≥32 dB gain)
|  |  | G.656 fibers | <0.3 (22 dB gain) | <0.2 (27 dB gain) | <0.2 (27 dB gain)
|  |  |  | <-0.7 (26 dB gain) | <-0.8 (32 dB gain) | <-0.8 (32 dB gain)
|  |  |  | <-1 (≥30 dB gain) | <-1 (≥38 dB gain) | <-1 (≥38 dB gain)
|  |  | TWRS fibers | <0.3(22 dB gain) | <0.2(27 dB gain) | <0.2(27 dB gain)
|  |  |  | <-0.5(26 dB gain) | <-0.6(32 dB gain) | <-0.6(32 dB gain)
|  |  |  | <-0.7(≥28 dB gain) | <-0.7(≥36 dB gain) | <-0.7(≥36 dB gain)
|  |  | TWC fibers | <0.3(22 dB gain) | <0.2(27 dB gain) | <0.2(27 dB gain)
|  |  |  | <-0.5(26 dB gain) | <-0.6(32 dB gain) | <-0.6(32 dB gain)
|  |  |  | <-0.7(≥28 dB gain) | <-0.7(≥36 dB gain) | <-0.7(≥36 dB gain)
|  |  | TW+ fibers | <0.3(22 dB gain) | <0.2(27 dB gain) | <0.2(27 dB gain)
|  |  |  | <-0.5(26 dB gain) | <-0.6(32 dB gain) | <-0.6(32 dB gain)
|  |  |  | <-0.7(≥28 dB gain) | <-0.7(≥36 dB gain) | <-0.7(≥36 dB gain)
|  |  | Teralight fibers | <0.3 (22 dB gain) | <0.2 (27 dB gain) | <0.2 (27 dB gain)
|  |  |  | <-0.7 (26 dB gain) | <-0.8 (32 dB gain) | <-0.8 (32 dB gain)
|  |  |  | <-1 (≥30 dB gain) | <-1 (≥38 dB gain) | <-1 (≥38 dB gain)
|  |  | SMFLS fibers | <0.3 (22 dB gain) | <0.2 (27 dB gain) | <0.2 (27 dB gain)
|  |  |  | <-0.7 (26 dB gain) | <-0.8 (32 dB gain) | <-0.8 (32 dB gain)
|  |  |  | <-1 (≥30 dB gain) | <-1 (≥38 dB gain) | <-1 (≥38 dB gain)
|  |  | G.654A fibers | <0.3 (22 dB gain) | <0.2 (27 dB gain) | <0.2 (27 dB gain)
|  |  |  | <-0.7 (26 dB gain) | <-0.8 (32 dB gain) | <-0.8 (32 dB gain)
|  |  |  | <-1 (≥30 dB gain) | <-1 (≥38 dB gain) | <-1 (≥38 dB gain)
| Gain flatness (LINE port to OUT port) | dB | G.652 fibers | < 4 (22 dB ≤ gain < 24 dB) | < 4 (27 dB ≤ gain < 29 dB) | < 4 (27 dB ≤ gain < 29 dB)
|  |  |  | < 3 (24 dB ≤ gain ≤ 30 dB) | < 3 (29 dB ≤ gain ≤ 38 dB) | < 3 (29 dB ≤ gain ≤ 38 dB)
|  |  |  | < 4 (maximum gain mode) | < 4 (maximum gain mode) | < 4 (maximum gain mode)
|  |  | LEAF fibers | < 3.8 (22 dB ≤ gain ≤ 28 dB) | < 3.8 (27 dB ≤ gain ≤ 36 dB) | < 3.8 (27 dB ≤ gain ≤ 36 dB)
|  |  |  | < 4.5 (maximum gain mode) | < 4.5 (maximum gain mode) | < 4.5 (maximum gain mode)
|  |  | G.653 fibers | <3.8 (22dB ≤gain ≤28dB) | <3.8 (27dB ≤gain ≤36dB) | <3.8 (27dB ≤gain ≤36dB)
|  |  |  | <4.5 (maximum gain mode) | <4.5 (maximum gain mode) | <4.5 (maximum gain mode)
|  |  | G.654B fibers | <3.8 (18dB ≤gain ≤24dB) | <3.8 (23dB ≤gain ≤32dB) | <3.8 (23dB ≤gain ≤32dB)
|  |  |  | <4.5 (maximum gain mode) | <4.5 (maximum gain mode) | <4.5 (maximum gain mode)
|  |  | G.656 fibers | <3.8 (22dB ≤gain ≤30dB) | <3.8 (27dB ≤gain ≤38dB) | <3.8 (27dB ≤gain ≤38dB)
|  |  |  | <4.5 (maximum gain mode) | <4.5 (maximum gain mode) | <4.5 (maximum gain mode)
|  |  | TWRS fibers | <3.8 (22dB ≤gain ≤28dB) | <3.8 (27dB ≤gain ≤36dB) | <3.8 (27dB ≤gain ≤36dB)
|  |  |  | <4.5 (maximum gain mode) | <4.5 (maximum gain mode) | <4.5 (maximum gain mode)
|  |  | TWC fibers | <3.8 (22dB ≤gain ≤28dB) | <3.8 (27dB ≤gain ≤36dB) | <3.8 (27dB ≤gain ≤36dB)
|  |  |  | <4.5 (maximum gain mode) | <4.5 (maximum gain mode) | <4.5 (maximum gain mode)
|  |  | TW+ fibers | <3.8 (22dB ≤gain ≤28dB) | <3.8 (27dB ≤gain ≤36dB) | <3.8 (27dB ≤gain ≤36dB)
|  |  |  | <4.5 (maximum gain mode) | <4.5 (maximum gain mode) | <4.5 (maximum gain mode)
|  |  | Teralight fibers | <3.8 (22dB ≤gain ≤30dB) | <3.8 (27dB ≤gain ≤38dB) | <3.8 (27dB ≤gain ≤38dB)
|  |  |  | <4.5 (maximum gain mode) | <4.5 (maximum gain mode) | <4.5 (maximum gain mode)
|  |  | SMFLS fibers | <3.8 (22dB ≤gain ≤30dB) | <3.8 (27dB ≤gain ≤38dB) | <3.8 (27dB ≤gain ≤38dB)
|  |  |  | <4.5 (maximum gain mode) | <4.5 (maximum gain mode) | <4.5 (maximum gain mode)
|  |  | G.654A fibers | <3.8 (22dB ≤gain ≤30dB) | <3.8 (27dB ≤gain ≤38dB) | <3.8 (27dB ≤gain ≤38dB)
|  |  |  | <4.5 (maximum gain mode) | <4.5 (maximum gain mode) | <4.5 (maximum gain mode)
| Total input optical power of LINE port | dBm | Any fiber | -29 to -2 | -48 to -7 | -48 to -7
| Max. total optical power of OUT port | dBm | Any fiber | 20 | 20 | 20
| Pump wavelength for the LINE port | nm | Any fiber | 1400 to 1500 | 1400 to 1500 | 1400 to 1500
| Pump optical power of the LINE port | mW | Any fiber | ≥ 1250 | ≥ 1250 | ≥ 1250
| PDG | dB | Any fiber | < 0.7 | < 0.7 | < 0.7
| PMD | ps | Any fiber | < 0.7 | < 0.7 | < 0.7
| RFM port wavelength range | nm | Any fiber | 1600 to 1645 | 1600 to 1645 | 1600 to 1645
Raman module specifications | Operating wavelength range | nm | Any fiber | 1529 to 1561 | 1529 to 1561 | 1529 to 1561
| Total input optical power of LINE port | dBm | Any fiber | ≤ -2 | ≤ -7 | ≤ -7
| Total output optical power of SYS port | dBm | Any fiber | -30 to 12 | -30 to 7 | -30 to 7
| Valid gainb | dB | G.652 fibers | 14 to 18 | 14 to 18 | 14 to 18
|  |  | LEAF fibers | 14 to 16 | 14 to 16 | 14 to 16
|  |  | G.653 fibers | 14 to 16 | 14 to 16 | 14 to 16
|  |  | G.654B fibers | 10 to 12 | 10 to 12 | 10 to 12
|  |  | G.656 fibers | 14 to 18 | 14 to 18 | 14 to 18
|  |  | TWRS fibers | 14 to 16 | 14 to 16 | 14 to 16
|  |  | TWC fibers | 14 to 16 | 14 to 16 | 14 to 16
|  |  | TW+ fibers | 14 to 16 | 14 to 16 | 14 to 16
|  |  | Teralight fibers | 14 to 18 | 14 to 18 | 14 to 18
|  |  | SMFLS fibers | 14 to 18 | 14 to 18 | 14 to 18
|  |  | G.654A fibers | 14 to 18 | 14 to 18 | 14 to 18
| SYS port reflectance | dB | Any fiber | < -40 | < -40 | < -40
| LINE port reflectance | dB | Any fiber | < -40 | < -40 | < -40
| PDG | dB | Any fiber | < 0.5 | < 0.5 | < 0.5
| PMD | ps | Any fiber | < 0.5 | < 0.5 | < 0.5
| Pump wavelength | nm | Any fiber | 1400 to 1500 | 1400 to 1500 | 1400 to 1500
| Max. pump optical power | mW | Any fiber | ≥ 1250 | ≥ 1250 | ≥ 1250
EDFA specifications | Operating wavelength range | nm | Any fiber | 1529 to 1561 | 1529 to 1561 | 1529 to 1561
| Input optical power | dBm | Any fiber | -11 to 12 | -19 to 7 | -19 to 7
| Output optical power | dBm | Any fiber | 1 to 20 | 1 to 20 | 1 to 20
| Nominal single-wavelength input optical power | dBm | Any fiber | 40 channels: -4 | 40 channels: -9 | 40 channels: -9
|  |  |  | 80 channels: -7 | 80 channels: -12 | 80 channels: -12
| Nominal single-wavelength output optical power | dBm | Any fiber | 40 channels: 4 | 40 channels: 4 | 40 channels: 4
|  |  |  | 80 channels: 1 | 80 channels: 1 | 80 channels: 1
| Nominal gain | dB | Any fiber | 8 | 13 | 13
| Channel gain | dB | Any fiber | 8 to 12 | 13 to 20 | 13 to 20
| Gain flatness | dB | Any fiber | < 2.0 | < 2.0 | < 2.0
| Multi-channel gain slope | dB/dB | Any fiber | < 2.0 | < 2.0 | < 2.0
| PDG | dB | Any fiber | < 0.5 | < 0.5 | < 0.5
| PMD | ps | Any fiber | < 0.5 | < 0.5 | < 0.5
| Input reflectance | dB | Any fiber | < -40 | < -40 | < -40
| Output reflectance | dB | Any fiber | < -40 | < -40 | < -40
| VI-VO Inherent insertion loss | dB | Any fiber | ≤ 1.5 | ≤ 1.5 | ≤ 1.5
| VI-VO Dynamic attenuation range | dB | Any fiber | 15 | 15 | 15
| VI-VO Adjustment accuracy | dB | Any fiber | < 1 | < 1 | < 1